## Boost
NEWARK
CANTIDAD | Total | Código | PRODUCTO | Tipo | COSTO USD | COSTO TOTAL | ENLACE
CONVERTER
1 | 6 | D2 | MUR3060WT | Diodo | 2.85 | 17.1 | https://mexico.newark.com/multicomp-pro/mur3060wt/fast-recovery-diode-15a-600v-to/dp/17T4226?st=mur
2 | 11 | L1 L2 | MCAP115018047A-221MU | Inductor | 0.895 | 9.845 | https://mexico.newark.com/multicomp-pro/mcap115018047a-221mu/inductor-220uh-20/dp/74R9844?st=inductor
1 | 6 | CSN | PHE426DJ4100JR05 | Capacitor | 0.159 | 0.954 | https://mexico.newark.com/kemet/phe426dj4100jr05/cap-0-001uf-100vdc-film-radial/dp/99AJ6457
1 | 6 | C1 | MCGPR100V106M6.3X11 | Capacitor | 0.027 | 0.162 | https://mexico.newark.com/multicomp-pro/mcgpr100v106m6-3x11/aluminum-electrolytic-capacitor/dp/70K9661
1 | 6 | C3 | 225CKE450M | Capacitor | 0.835 | 5.01 | https://mexico.newark.com/illinois-capacitor/225cke450m/aluminum-electrolytic-capacitor/dp/69K7916
1 | 6 | RSN | MPT100 10R 1% | Resistor | 9.03 | 54.18 | https://mexico.newark.com/cgs-te-connectivity/mpt100-10r-1/res-10r-100w-to-247-thick-film/dp/33AH7067?st=resistencia%20100w%2010ohm
6 | 31 | INB OUTB | 24.243.2 | Banana | 1.51 | 46.81 | https://mexico.newark.com/multicomp/24-243-2/pcb-socket-4mm-black/dp/80P3613?ost=24.2432
1 | 6 | Q1 | IPW60R090CFD7XKSA1 | MOSFET | 8.13 | 48.78 | https://mexico.newark.com/infineon/ipw60r090cfd7xksa1/mosfet-600v-25a-150deg-c-125w/dp/71AC0409?st=mosfet%2025a
1 | 6 | D3 | 1N4937G | Diodo | 0.389 | 2.334 | https://mexico.newark.com/onsemi/1n4937g/fast-recovery-diode-1a-600v-axial/dp/42K2841?st=1n4937
SENSORS
1 | 6 |  | 1N4148WS-7-F | Diodo | 0.194 | 1.164 | https://mexico.newark.com/diodes-inc/1n4148ws-7-f/small-signal-diode-100v-sod-323/dp/12T2305?st=1n4148w
11 | 56 |  | MPMLR50V104KX7RTB5 | Capacitor | 0.053 | 2.968 | https://mexico.newark.com/multicomp-pro/mpmlr50v104kx7rtb5/capacitor-0-1uf-50v-x7r-radial/dp/68AH8540
1 | 6 |  | CAS 25-NP | Sensor | 21.33 | 127.98 | https://mexico.newark.com/lem/cas-25-np/current-transducer-25a-pcb/dp/58T1394?st=sensores%20de%20corriente%2025a%20pcb
1 | 6 |  | BC817-25,215 | Transistor | 0.191 | 1.146 | https://mexico.newark.com/nexperia/bc817-25-215/trans-npn-45v-0-5a-0-25w-to-236ab/dp/62X8748?st=bc817
1 | 6 |  | BC807-25,215 | Transistor | 0.191 | 1.146 | https://mexico.newark.com/nexperia/bc807-25-215/trans-pnp-45v-0-5a-0-25w-sot-23/dp/84AC6530?st=bc807
2 | 11 |  | LM358DR2G | OPAMP | 0.571 | 6.281 | https://mexico.newark.com/on-semiconductor/lm358dr2g/operational-amplifier-dual-1-mhz/dp/94T5776
1 | 6 |  | HCNR201-300E | Optoacoplador | 7.48 | 44.88 | https://mexico.newark.com/broadcom/hcnr201-300e/optocoupler-photodiode-5000vrms/dp/31K6873?pf_custSiteRedirect=true
5 | 26 |  | 2213S-10G | Cabezal | 0.132 | 3.432 | https://mexico.newark.com/multicomp-pro/2213s-10g/board-board-connector-header-10/dp/08N6791?st=cabezal%20pin%20tarjeta%20a%20tarjeta
2 | 11 |  | L7805CD2T-TR | Regulador | 1.14 | 12.54 | https://mexico.newark.com/stmicroelectronics/l7805cd2t-tr/linear-voltage-regulator/dp/95M4314?st=l7805
MOUSER
CANTIDAD |  |  | PRODUCTO | Tipo | COSTO USD |  | ENLACE
CONVERTER
1 | 6 | C2 | ECQ-E1684JF3 | Capacitor | 1.43 | 8.58 | https://www.mouser.mx/ProductDetail/Panasonic/ECQ-E1684JF3?qs=9ouE0kzBZ2oaVOGIkkE58g%3D%3D
1 | 6 | C4 | R71XI422050H0K | Capacitor | 2.11 | 12.66 | https://www.mouser.mx/ProductDetail/KEMET/R71XI422050H0K?qs=sPbYRqrBIVlQYrp7zXIRag%3D%3D
0
|  |  | SENSORS |  |  | 0
1 | 6 |  | C410C200K3G5TA | Capacitor | 0.399 | 2.394 | https://www.mouser.mx/ProductDetail/KEMET/C410C200K3G5TA?qs=sGAEpiMZZMsh%252B1woXyUXj5g6XBUDY5kHNhd7C1PBn%2Fg%3D
1 | 6 |  | HCPL-3140-000E | Optoacoplador | 0.507 | 3.042 | https://www.mouser.mx/ProductDetail/Broadcom-Avago/HCPL-3140-000E?qs=sGAEpiMZZMsx4%2FFVpd5sGeT8hubp%2Fa3G
1 | 6 |  | DPU01M-12 | Convertidor | 4.54 | 27.24 | https://www.mouser.mx/ProductDetail/MEAN-WELL/DPU01M-12?qs=%2Fha2pyFaduiZEznGPFOpLbNGMVMjDdlabdrpsYvCQXYxAwYC0d6Mng%3D%3D
4 | 21 |  | FG28X7R1A225KRT00 | Capacitor | 0.207 | 4.347 | https://www.mouser.mx/ProductDetail/TDK/FG28X7R1A225KRT00?qs=vNwBHymccZ8PqCyjp8sLsg%3D%3D
TOTAL | [5 empty] | 444.975